## Cap, Gen & Interchange
ALBERTA ELECTRIC ENERGY NET INSTALLED CAPACITY (MCR MW) BY RESOURCE, 2020 1
Resource Type | Coal | Natural Gas | Hydro | Wind | Biogas & Biomass | Solar | *Others | Total
Total | 5574 | 7907.03 | 916.8 | 1819.8 | 420.256 | 37 | 128.05 | 16802.936
1 Only plants that have to report to the AUC are included (i.e. all electric generating facilities with an installed capacity of 0.5 MW or greater are included). Excludes Isolated Plants.
* Others include oil, diesel, waste heat
ALBERTA ELECTRIC ENERGY GENERATION (GWh) BY RESOURCE, 2020 1
Resource Type | Coal | Natural Gas | Hydro | Wind | Biogas & Biomass | Solar | *Others | Total
Total | 23971.9859 | 47536.4707 | 2041.4112 | 6113.4844 | 2012.9281 | 39.261 | 240.2215 | 81955.7629
1 Only plants that have to report to the AUC are included (i.e. all electric generating facilities with an installed capacity of 0.5 MW or greater are included). Excludes Isolated Plants.
* Others include fuel oil, waste heat
INTERCHANGE (GWh), 2020
Net
Interconnections | Exports | Imports | Interchange
British Columbia * | 44.136 | 2468.0172 | 2423.8812
Saskatchewan | 22.685 | 387.4827 | 364.7977
Montana | 31.041 | 1129.9118 | 1098.8708
Total | 97.862 | 3985.4116 | 3887.5496
Includes Fort Nelson, B.C.