## Cap, Gen & Interchange
ALBERTA ELECTRIC ENERGY NET INSTALLED CAPACITY (MCR MW) BY RESOURCE, 2021 |  |  |  |  | 1
Resource Type | Coal | Natural Gas | Hydro | Wind | Biogas & Biomass | Solar | *Others | Total
Total | 3590.7 | 9280.99 | 916.8 | 2185.3 | 424.356 | 191.5 | 131.15 | 16720.796
1 Only plants that have to report to the AUC are included (i.e. all electric generating facilities with an installed capacity of 0.5 MW or greater are included). Excludes Isolated Plants.
* Others include oil, diesel, waste heat
ALBERTA ELECTRIC ENERGY GENERATION (GWh) BY RESOURCE, 2021 |  |  |  | 1
Resource Type | Coal | Natural Gas | Hydro | Wind | Biogas & Biomass | Solar | *Others | Total
Total | 17531.1454 | 53557.0383 | 1869.3193 | 6094.8222 | 2187.4186 | 249.618 | 337.3703 | 81826.7322
1 Only plants that have to report to the AUC are included (i.e. all electric generating facilities with an installed capacity of 0.5 MW or greater are included). Excludes Isolated Plants.
* Others include fuel oil, waste heat
INTERCHANGE (GWh), 2021
Net
Interconnections | Exports | Imports | Interchange
British Columbia * | 60.222 | 2476.0668 | 2415.8448
Saskatchewan | 16.202 | 685.4059 | 669.2039
Montana | 55.17 | 1186.5668 | 1131.3968
Total | 131.594 | 4348.0395 | 4216.4455
* includes Fort Nelson