## 2022
ALBERTA ELECTRIC ENERGY NET INSTALLED CAPACITY (MCR MW) BY RESOURCE, 2022 1
Resource Type | Coal | Natural Gas | Hydro | Wind | Biogas & Biomass | Solar | *Others | Total
Total | 1381 | 11254.686 | 916.8 | 3124.4 | 417.956 | 1233.8 | 134.4 | 18463.042
1 Only plants that have to report to the AUC are included (i.e. all electric generating facilities with an installed capacity of 0.5 MW or greater are included). Excludes Isolated Plants.
* Others include oil, diesel, waste heat
ALBERTA ELECTRIC ENERGY GENERATION (GWh) BY RESOURCE, 2022 1
Resource Type | Coal | Natural Gas | Hydro | Wind | Biogas & Biomass | Solar | *Others | Total
Total | 10154.9562 | 60821.0779 | 1960.1988 | 7345.2965 | 2088.5102 | 1158.6026 | 239.069 | 83767.7111
1 Only plants that have to report to the AUC are included (i.e. all electric generating facilities with an installed capacity of 0.5 MW or greater are included). Excludes Isolated Plants.
* Others include fuel oil, waste heat
INTERCHANGE (GWh), 2022
Net
Interconnections | Exports | Imports | Interchange
British Columbia * | 472.836 | 2591.417 | 2118.581
Saskatchewan | 21.853 | 814.0295 | 792.1765
Montana | 135.824 | 1128.797 | 992.973
Total | 630.513 | 4534.2435 | 3903.7305
* Includes Fort Nelson, B.C.